## Main Board
Designator	Capacity	Voltage	Temp	Lead Spacing	Size	Brand	Series	Notes
			(Not Verified)		(Not Verified)	(Not Verified)	(Not Verified)
C1	100uF	16v	105	5mm	7x7	Chemi-Con	KMA
C2	47uF	16v	105	5mm	6x7	Chemi-Con	KMA
C3	100uF	16v	105	5mm	7x7	Chemi-Con	KMA
C4	100uF	16v	105	5mm	7x7	Chemi-Con	KMA
C5	100uF	16v	105	5mm	7x7	Chemi-Con	KMA
C6	33uF	16v	105	5mm	6x7	Chemi-Con	KMA
C7	100uF	16v	105	5mm	7x7	Chemi-Con	KMA
C8	2.2uF	50v	105	5mm	4x7	Chemi-Con	KMA
C9	100uF	16v	105	5mm	7x7	Chemi-Con	KMA
C10	33uF	16v	105	5mm	6x7	Chemi-Con	KMA
C11	100uF	16v	105	5mm	7x7	Chemi-Con	KMA
C12	33uF	16v	105	5mm	6x7	Chemi-Con	KMA	Inductor soldered from positive leg to D7 on bottom of the board
C15	10uF	16v	105	5mm	4x7	Chemi-Con	KMA
C16	10uF	16v	105	5mm	4x7	Chemi-Con	KMA
C17	47uF	16v	105	5mm	6x7	Chemi-Con	KMA
C18	47uF	16v	105	5mm	6x7	Chemi-Con	KMA
C19	100uF	16v	105	5mm	7x7	Chemi-Con	KMA
C20								Unpopulated
C21	33uF	16v	105	5mm	6x7	Chemi-Con	KMA
C22	470uF	10v	105	2.5mm	6x11	Chemi-Con	KMG
C24	33uF	16v	105	5mm	6x7	Chemi-Con	KMA
C26	1uF	50v	105	5mm	4x7	Chemi-Con	KMA
C27	1uF	50v	105	5mm	4x7	Chemi-Con	KMA
C28	100uF	16v	105	5mm	7x7	Chemi-Con	KMA
C29	100uF	16v	105	5mm	7x7	Chemi-Con	KMA
C30	100uF	16v	105	5mm	7x7	Chemi-Con	KMA
C31	100uF	16v	105	5mm	7x7	Chemi-Con	KMA
C32	10uF	16v	105	5mm	4x7	Chemi-Con	KMA
C155								Unpopulated
C170	0.47uF	50v	85	5mm	5x11	ELNA	RE2
C171	0.47uF	50v	85	5mm	5x11	ELNA	RE2

Board	CA20142-B21X		12:00:00 AM	MC32	S O 32D	A31061	MG32 E

## Power Supply
Designator	Capacity	Voltage	Temp	Lead Spacing	Size	Brand	Series	Notes
					(Not Verified)
C5	100uF	200v	105	8mm	12x26
C6	100uF	200v	105	8mm	12x26
C7	4.7uF	400v	105	5mm	10x17
C13	680uF	16v	105	5mm	8x11
C14	120uF	16v	105	5mm	6x14
C15	1800uF	10v	105	5mm	12x20
C16	1800uF	10v	105	5mm	12x20
C17	120uF	16v	105	5mm	6x14
C18	100uF	35v	85	5mm	6x11
C19	47uF	35v	105	5mm	6x11

Board	CA02951-0800		9301289

## CD Drive
Designator	Capacity	Voltage	Temp	Lead Spacing	Size	Brand	Series	Notes
			(Not Verified)		(Not Verified)
C2	100uF	6.3v	85	2.5mm	6x11
C4	100uF	10v	105	2.5mm	6x7
C5	330uF	6.3v	105	2.5mm	8x11
C7	100uF	6.3v	85	2.5mm	6x7
C8	100uF	6.3v	105	2.5mm	6x11
C10	100uF	6.3v	105	2.5mm	6x11
C12	100uF	16v	105	2.5mm	6x11
C13	4.7uF	50v	105	2.5mm	5x7			Bipolar
C14	47uF	6.3v	105	2.5mm	4x7
C15	47uF	6.3v	105	2.5mm	4x7
C17	1uF	50v	105	2.5mm	5x7
C18	1uF	50v	105	2.5mm	5x7
C19	22uF	16v	105	2.5mm	4x7
C20	330uF	6.3v	105	2.5mm	8x11

Board	CA02950-0319		3331F	BP60PB50-3		EYPC 94H8	AG-6

## Floppy Drive
Designator	Capacity	Voltage	Temp	Lead Spacing	Size	Brand	Series	Notes

C6	22uF	6.3v	85	10mm	4x6	Panasonic	SUS	Axial
C10	220uF	6.3v	85	2.5mm	6x7	Panasonic	KA

Board	EAMX5 94V-0		ME26PB60		331231N